## Creo Input
MEASUREMENT PARAMETER NAMES | PASTE PARAMETER VALUES HERE | XML TEXT CONVERTED TO NUMBER IN METERS
EXP_ZSPLINE_CURVELENGTH_ANS | 18.886881256233 | 0.018887
EXP_XSPLINE_CURVELENGTH_ANS | 10.0009374586321 | 0.010001
EXP_PARTITION_1_LENGTH_ANS | 3.65836546517581 | 0.0036584
EXP_PARTITION_2_LENGTH_ANS | 7.92287535438769 | 0.0079229
EXP_PARTITION_3_LENGTH_ANS | 5.0639867455939 | 0.005064
EXP_PARTITION_4_LENGTH_ANS | 3.87706825262 | 0.0038771
EXP_SPLINE_SECTION_1_LENGTH_ANS | 5.90213285520249 | 0.0059021
EXP_SPLINE_SECTION_2_LENGTH_ANS | 3.5412476529089 | 0.0035412
EXP_SPLINE_SECTION_3_LENGTH_ANS | 3.54128573761515 | 0.0035413
EXP_SPLINE_SECTION_4_LENGTH_ANS | 3.54135729934196 | 0.0035414
EXP_SPLINE_SECTION_5_LENGTH_ANS | 2.36085842081168 | 0.0023609
ROUND_PARTITION_1_HEIGHT_ANS | 0.3708022572272 | 0.0003708
ROUND_PARTITION_2_HEIGHT_ANS | 0.30528807330247 | 0.00030529
ROUND_PARTITION_3_HEIGHT_ANS | 0.25791235460178 | 0.00025791
ROUND_PARTITION_4_HEIGHT_ANS | 0.22327899852197 | 0.00022328
SUMMED SPLINE SECTIONS |  | Values
Sections 1+2 |  | 0.0094434
Sections 1+2+3 |  | 0.012985
Sections 1+2+3+4 |  | 0.016526

## WB Output
Mesh Control Name | N | B
RectX | 80 | 121.7858
RectY | 135 | 5
IOX | 80 | 1.9084
ExpSpl | 80 | 1
ExpY | 80 | 1
ExpSpl1 | 30 | 1
ExpSpl2 | 18 | 1
ExpSpl3 | 18 | 1
ExpSpl4 | 18 | 1
ExpSpl5 | 12 | 1
ExpPar1 | 80 | 4.1555
ExpPar2 | 80 | 17.6274
ExpPar3 | 80 | 11.8631
ExpPar4 | 80 | 9.9184

## RectX
RectX | RECTANGLE X-GRID
| Edge Sizing Inputs | Symbol | Value | Units | Bisection Calculation |  |  | True N | Utility Validation Procedure
| Edge Length | L | 0.017075 | [m] | Parity for Number of Divisions | EVEN |  | 80 | ANSYS Edge Sizing Inputs
| Size Definition Type |  | Number of Divisions |  | Bisected Side Divisions | 40 |  |  | One-Sided Target Length | 0.001 | Edge Length | 0.02
| Size Definition Value | N | 80 | [ ] |  |  |  |  | EVEN Target Length | 0.001 | Growth Rate | 1.2
| Bias Definition Type |  | Bias Factor |  | Bias Calculation Lookup |  |  |  | ODD Target Length | 0.0011
| Bias Definition Value | B | 121.7858 | [ ] | One-Sided Bias |  |  |  | ANSYS Mesh Results
| Bias Type |  | One-Sided |  | Smallest Element Length | One-Sided | 8.3333e-06 | [m] |  | Smallest | Largest |  |  | Edge Lengths | Ratio | Target Element Size
[5 empty] | Largest Element Length | One-Sided | 0.0010149 | [m] | Central Min EVEN | 0.00038523 | 0.0019877 |  | Exterior | 0.022415 |  | 0.0001
| Equivalent Calculated Parameters |  |  |  | ODD Central Bias |  |  |  | Central Max EVEN | 0.00038523 | 0.0019877 |  | Interior | 0.022507 | 1.0041 | 0.00010041
| Bias Growth Rate | r | 1.0627 | [ ] | ODD Smallest Element Length | Central Min |  | [m] | Central Min ODD | 0.00039279 | 0.0020267
| Bias Factor | B | 121.7858 | [ ] | ODD Largest Element Length | Central Min |  | [m] | Central Max ODD | 0.00042774 | 0.002207 |  | Top | 0.016 | 0.99994 | 0.00010299
| Target Element Length | 𝓁_target | 0.00021344 | [m] | ODD Smallest Element Length | Central Max |  | [m] | One-Sided | 0.00010713 | 0.0034226 |  | Bottom | 0.016001 |  | 0.000103
| Number of Divisions | N | 80 | [ ] | ODD Largest Element Length | Central Max |  | [m]
EVEN Central Bias
| Element Size Calculation |  |  |  | EVEN Smallest Element Length | Central Min | 5.1568e-05 | [m]
| Smallest Element Length | 𝓁_1 | 8.3333e-06 | [m] | EVEN Largest Element Length | Central Min | 0.00055205 | [m]
| Largest Element Length | 𝓁_N | 0.0010149 | [m] | EVEN Smallest Element Length | Central Max | 5.1568e-05 | [m]
[5 empty] | EVEN Largest Element Length | Central Max | 0.00055205 | [m]
Iterative Solution
| Round-Rect Boundary Element Size | 𝓁_round | 8.3333e-06 | [m] | Input Type
| Element Length Difference | 𝓁_N | 1.6552e-15 | [m] | Target Element Length
Number of Divisions
Bias Definition Type
Bias Factor
Smooth Transition (GR)
NB: Growth Rate (r) is the element-to-element relative growth rate, while the Bias Factor (B) is the total growth ratio (max element size:min element size).
Bias Types
One-Sided
Central Min
Central Max

## RectY
RectY | RECTANGLE Y-GRID
| Edge Sizing Inputs | Symbol | Value | Units | Bisection Calculation |  |  | True N
| Edge Length | L | 0.06715 | [m] | Parity for Number of Divisions | ODD |  | 68
| Size Definition Type |  | Number of Divisions |  | Bisected Side Divisions | 68
| Size Definition Value | N | 135 | [ ]
| Bias Definition Type |  | Bias Factor |  | Bias Calculation Lookup
| Bias Definition Value | B | 5 | [ ] | One-Sided Bias
| Bias Type |  | Central Max |  | Smallest Element Length | One-Sided | 6.6344e-05 | [m]
[5 empty] | Largest Element Length | One-Sided | 0.0016586 | [m]
| Equivalent Calculated Parameters |  |  |  | ODD Central Bias
| Bias Growth Rate | r | 1.0243 | [ ] | ODD Smallest Element Length | Central Min | 0.00019864 | [m]
| Bias Factor | B | 5 | [ ] | ODD Largest Element Length | Central Min | 0.00099319 | [m]
| Target Element Length | 𝓁_target | 0.00049741 | [m] | ODD Smallest Element Length | Central Max | 0.00020102 | [m]
| Number of Divisions | N | 135 | [ ] | ODD Largest Element Length | Central Max | 0.0010051 | [m]
EVEN Central Bias
| Element Size Calculation |  |  |  | EVEN Smallest Element Length | Central Min |  | [m]
| Smallest Element Length | 𝓁_1 | 0.00020102 | [m] | EVEN Largest Element Length | Central Min |  | [m]
| Largest Element Length | 𝓁_N | 0.0010051 | [m] | EVEN Smallest Element Length | Central Max |  | [m]
[5 empty] | EVEN Largest Element Length | Central Max |  | [m]
Input Type
Target Element Length
Number of Divisions
Bias Definition Type
Bias Factor
Smooth Transition (GR)
Bias Types
One-Sided
Central Min
Central Max

## RectZ (hidden)
RECTANGLE Z-GRID
Edge Sizing Inputs | Symbol | Value | Units | Bisection Calculation
Edge Length | L | 0.00015 | [m] | Parity for Number of Divisions | EVEN
Size Definition Type |  | Number of Divisions |  | Bisected Side Divisions | 9
Size Definition Value | N | 18 | [ ]
Bias Definition Type |  | Bias Factor |  | Bias Calculation Lookup
Bias Definition Value | B | 1 | [ ] | One-Sided Bias
Bias Type |  | Central Max |  | Smallest Element Length | One-Sided | #DIV/0! | [m]
|  |  |  | Largest Element Length | One-Sided | #DIV/0! | [m]
Equivalent Calculated Parameters |  |  |  | ODD Central Bias
Bias Growth Rate | r | 1 | [ ] | ODD Smallest Element Length | Central Min |  | [m]
Bias Factor | B | 1 | [ ] | ODD Largest Element Length | Central Min |  | [m]
Target Element Length | 𝓁_target | 8.3333e-06 | [m] | ODD Smallest Element Length | Central Max |  | [m]
Number of Divisions | N | 18 | [ ] | ODD Largest Element Length | Central Max |  | [m]
EVEN Central Bias
Element Size Calculation |  |  |  | EVEN Smallest Element Length | Central Min | #DIV/0! | [m]
Smallest Element Length | 𝓁_1 | #DIV/0! | [m] | EVEN Largest Element Length | Central Min | #DIV/0! | [m]
Largest Element Length | 𝓁_N | #DIV/0! | [m] | EVEN Smallest Element Length | Central Max | #DIV/0! | [m]
|  |  |  | EVEN Largest Element Length | Central Max | #DIV/0! | [m]
Input Type
Target Element Length
Number of Divisions
Bias Definition Type
Bias Factor
Smooth Transition (GR)
Bias Types
One-Sided
Central Min
Central Max

## IOX
IOX | INLET/OUTLET X-GRID
| Edge Sizing Inputs | Symbol | Value | Units | Bisection Calculation |  |  | True N
| Edge Length | L | 0.0025 | [m] | Parity for Number of Divisions | EVEN |  | 80
| Size Definition Type |  | Number of Divisions |  | Bisected Side Divisions | 40
| Size Definition Value | N | 80 | [ ]
| Bias Definition Type |  | Bias Factor |  | Bias Calculation Lookup
| Bias Definition Value | B | 1.9084 | [ ] | One-Sided Bias
| Bias Type |  | One-Sided |  | Smallest Element Length | One-Sided | 2.2222e-05 | [m]
[5 empty] | Largest Element Length | One-Sided | 4.241e-05 | [m]
| Equivalent Calculated Parameters |  |  |  | ODD Central Bias
| Bias Growth Rate | r | 1.0082 | [ ] | ODD Smallest Element Length | Central Min |  | [m]
| Bias Factor | B | 1.9084 | [ ] | ODD Largest Element Length | Central Min |  | [m]
| Target Element Length | 𝓁_target | 3.125e-05 | [m] | ODD Smallest Element Length | Central Max |  | [m]
| Number of Divisions | N | 80 | [ ] | ODD Largest Element Length | Central Max |  | [m]
EVEN Central Bias
| Element Size Calculation |  |  |  | EVEN Smallest Element Length | Central Min | 2.6524e-05 | [m]
| Smallest Element Length | 𝓁_1 | 2.2222e-05 | [m] | EVEN Largest Element Length | Central Min | 3.6492e-05 | [m]
| Largest Element Length | 𝓁_N | 4.241e-05 | [m] | EVEN Smallest Element Length | Central Max | 2.6524e-05 | [m]
[5 empty] | EVEN Largest Element Length | Central Max | 3.6492e-05 | [m]
Iterative Solution
| Round-Exp Boundary Element Size | 𝓁_round | 2.2222e-05 | [m] | Input Type
| Element Length Difference | 𝓁_N | 4.1934e-13 | [m] | Target Element Length
Number of Divisions
Bias Definition Type
Bias Factor
Smooth Transition (GR)
Bias Types
One-Sided
Central Min
Central Max

## ExpSpl
ExpSpl | EXPANSION SPLINE GRID
| Edge Sizing Inputs | Symbol | Value | Units | Bisection Calculation |  |  | True N
| Edge Length | L | 0.018887 | [m] | Parity for Number of Divisions | EVEN |  | 80
| Size Definition Type |  | Number of Divisions |  | Bisected Side Divisions | 40
| Size Definition Value | N | 80 | [ ]
| Bias Definition Type |  | Bias Factor |  | Bias Calculation Lookup
| Bias Definition Value | B | 1 | [ ] | One-Sided Bias
| Bias Type |  | One-Sided |  | Smallest Element Length | One-Sided | #DIV/0! | [m]
[5 empty] | Largest Element Length | One-Sided | #DIV/0! | [m]
| Equivalent Calculated Parameters |  |  |  | ODD Central Bias
| Bias Growth Rate | r | 1 | [ ] | ODD Smallest Element Length | Central Min |  | [m]
| Bias Factor | B | 1 | [ ] | ODD Largest Element Length | Central Min |  | [m]
| Target Element Length | 𝓁_target | 0.00023609 | [m] | ODD Smallest Element Length | Central Max |  | [m]
| Number of Divisions | N | 80 | [ ] | ODD Largest Element Length | Central Max |  | [m]
EVEN Central Bias
| Element Size Calculation |  |  |  | EVEN Smallest Element Length | Central Min | #DIV/0! | [m]
| Smallest Element Length | 𝓁_1 | #DIV/0! | [m] | EVEN Largest Element Length | Central Min | #DIV/0! | [m]
| Largest Element Length | 𝓁_N | #DIV/0! | [m] | EVEN Smallest Element Length | Central Max | #DIV/0! | [m]
[5 empty] | EVEN Largest Element Length | Central Max | #DIV/0! | [m]
Iterative Solution
| Rect-Exp Boundary Element Size | 𝓁_round | 0.00020102 | [m] | Input Type
| Element Length Difference | 𝓁_N | #DIV/0! | [m] | Target Element Length
Number of Divisions
Bias Definition Type
Bias Factor
Smooth Transition (GR)
Bias Types
One-Sided
Central Min
Central Max

## ExpY
ExpY | EXPANSION Y-GRID
| Edge Sizing Inputs | Symbol | Value | Units | Bisection Calculation |  |  | True N
| Edge Length | L | 0.010001 | [m] | Parity for Number of Divisions | EVEN |  | 80
| Size Definition Type |  | Number of Divisions |  | Bisected Side Divisions | 40
| Size Definition Value | N | 80 | [ ]
| Bias Definition Type |  | Bias Factor |  | Bias Calculation Lookup
| Bias Definition Value | B | 1 | [ ] | One-Sided Bias
| Bias Type |  | One-Sided |  | Smallest Element Length | One-Sided | #DIV/0! | [m]
[5 empty] | Largest Element Length | One-Sided | #DIV/0! | [m]
| Equivalent Calculated Parameters |  |  |  | ODD Central Bias
| Bias Growth Rate | r | 1 | [ ] | ODD Smallest Element Length | Central Min |  | [m]
| Bias Factor | B | 1 | [ ] | ODD Largest Element Length | Central Min |  | [m]
| Target Element Length | 𝓁_target | 0.00012501 | [m] | ODD Smallest Element Length | Central Max |  | [m]
| Number of Divisions | N | 80 | [ ] | ODD Largest Element Length | Central Max |  | [m]
EVEN Central Bias
| Element Size Calculation |  |  |  | EVEN Smallest Element Length | Central Min | #DIV/0! | [m]
| Smallest Element Length | 𝓁_1 | #DIV/0! | [m] | EVEN Largest Element Length | Central Min | #DIV/0! | [m]
| Largest Element Length | 𝓁_N | #DIV/0! | [m] | EVEN Smallest Element Length | Central Max | #DIV/0! | [m]
[5 empty] | EVEN Largest Element Length | Central Max | #DIV/0! | [m]
Iterative Solution
| Rect-Exp Boundary Element Size | 𝓁_round | 0.00020102 | [m] | Input Type
| Element Length Difference | 𝓁_N | #DIV/0! | [m] | Target Element Length
Number of Divisions
Bias Definition Type
Bias Factor
Smooth Transition (GR)
Bias Types
One-Sided
Central Min
Central Max

## IOZ (hidden)
INLET/OUTLET Z-GRID
Edge Sizing Inputs | Symbol | Value | Units | Bisection Calculation
Edge Length | L | 0.0004 | [m] | Parity for Number of Divisions | EVEN
Size Definition Type |  | Number of Divisions |  | Bisected Side Divisions | 9
Size Definition Value | N | 18 | [ ]
Bias Definition Type |  | Bias Factor |  | Bias Calculation Lookup
Bias Definition Value | B | 1 | [ ] | One-Sided Bias
Bias Type |  | Central Max |  | Smallest Element Length | One-Sided | #DIV/0! | [m]
|  |  |  | Largest Element Length | One-Sided | #DIV/0! | [m]
Equivalent Calculated Parameters |  |  |  | ODD Central Bias
Bias Growth Rate | r | 1 | [ ] | ODD Smallest Element Length | Central Min |  | [m]
Bias Factor | B | 1 | [ ] | ODD Largest Element Length | Central Min |  | [m]
Target Element Length | 𝓁_target | 2.2222e-05 | [m] | ODD Smallest Element Length | Central Max |  | [m]
Number of Divisions | N | 18 | [ ] | ODD Largest Element Length | Central Max |  | [m]
EVEN Central Bias
|  |  |  | EVEN Smallest Element Length | Central Min | #DIV/0! | [m]
|  |  |  | EVEN Largest Element Length | Central Min | #DIV/0! | [m]
|  |  |  | EVEN Smallest Element Length | Central Max | #DIV/0! | [m]
|  |  |  | EVEN Largest Element Length | Central Max | #DIV/0! | [m]
Input Type
Target Element Length
Number of Divisions
Bias Definition Type
Bias Factor
Smooth Transition (GR)
Bias Types
One-Sided
Central Min
Central Max

## ExpSpl1
ExpSpl1 | EXPANSION SPLINE SECTION 1
| Edge Sizing Inputs | Symbol | Value | Units | Bisection Calculation |  |  | True N
| Edge Length | L | 0.0059021 | [m] | Parity for Number of Divisions | EVEN |  | 30
| Size Definition Type |  | Target Element Length |  | Bisected Side Divisions | 15
| Size Definition Value | 𝓁_target | 0.00020102 | [m]
| Bias Definition Type |  | Bias Factor |  | Bias Calculation Lookup
| Bias Definition Value | B | 1 | [ ] | One-Sided Bias
| Bias Type |  | One-Sided |  | Smallest Element Length | One-Sided | #DIV/0! | [m]
[5 empty] | Largest Element Length | One-Sided | #DIV/0! | [m]
| Equivalent Calculated Parameters |  |  |  | ODD Central Bias
| Bias Growth Rate | r | 1 | [ ] | ODD Smallest Element Length | Central Min |  | [m]
| Bias Factor | B | 1 | [ ] | ODD Largest Element Length | Central Min |  | [m]
| Target Element Length | 𝓁_target | 0.00020102 | [m] | ODD Smallest Element Length | Central Max |  | [m]
| Number of Divisions | N | 30 | [ ] | ODD Largest Element Length | Central Max |  | [m]
EVEN Central Bias
| Element Size Calculation |  |  |  | EVEN Smallest Element Length | Central Min | #DIV/0! | [m]
| Smallest Element Length | 𝓁_1 | #DIV/0! | [m] | EVEN Largest Element Length | Central Min | #DIV/0! | [m]
| Largest Element Length | 𝓁_N | #DIV/0! | [m] | EVEN Smallest Element Length | Central Max | #DIV/0! | [m]
[5 empty] | EVEN Largest Element Length | Central Max | #DIV/0! | [m]
Input Type
Target Element Length
Number of Divisions
Bias Definition Type
Bias Factor
Smooth Transition (GR)
Bias Types
One-Sided
Central Min
Central Max

## ExpSpl2
ExpSpl2 | EXPANSION SPLINE SECTION 2
| Edge Sizing Inputs | Symbol | Value | Units | Bisection Calculation |  |  | True N
| Edge Length | L | 0.0035412 | [m] | Parity for Number of Divisions | EVEN |  | 18
| Size Definition Type |  | Target Element Length |  | Bisected Side Divisions | 9
| Size Definition Value | 𝓁_target | 0.00020102 | [m]
| Bias Definition Type |  | Bias Factor |  | Bias Calculation Lookup
| Bias Definition Value | B | 1 | [ ] | One-Sided Bias
| Bias Type |  | One-Sided |  | Smallest Element Length | One-Sided | #DIV/0! | [m]
[5 empty] | Largest Element Length | One-Sided | #DIV/0! | [m]
| Equivalent Calculated Parameters |  |  |  | ODD Central Bias
| Bias Growth Rate | r | 1 | [ ] | ODD Smallest Element Length | Central Min |  | [m]
| Bias Factor | B | 1 | [ ] | ODD Largest Element Length | Central Min |  | [m]
| Target Element Length | 𝓁_target | 0.00020102 | [m] | ODD Smallest Element Length | Central Max |  | [m]
| Number of Divisions | N | 18 | [ ] | ODD Largest Element Length | Central Max |  | [m]
EVEN Central Bias
| Element Size Calculation |  |  |  | EVEN Smallest Element Length | Central Min | #DIV/0! | [m]
| Smallest Element Length | 𝓁_1 | #DIV/0! | [m] | EVEN Largest Element Length | Central Min | #DIV/0! | [m]
| Largest Element Length | 𝓁_N | #DIV/0! | [m] | EVEN Smallest Element Length | Central Max | #DIV/0! | [m]
[5 empty] | EVEN Largest Element Length | Central Max | #DIV/0! | [m]
Input Type
Target Element Length
Number of Divisions
Bias Definition Type
Bias Factor
Smooth Transition (GR)
Bias Types
One-Sided
Central Min
Central Max

## ExpSpl3
ExpSpl3 | EXPANSION SPLINE SECTION 3
| Edge Sizing Inputs | Symbol | Value | Units | Bisection Calculation |  |  | True N
| Edge Length | L | 0.0035413 | [m] | Parity for Number of Divisions | EVEN |  | 18
| Size Definition Type |  | Target Element Length |  | Bisected Side Divisions | 9
| Size Definition Value | 𝓁_target | 0.00020102 | [m]
| Bias Definition Type |  | Bias Factor |  | Bias Calculation Lookup
| Bias Definition Value | B | 1 | [ ] | One-Sided Bias
| Bias Type |  | One-Sided |  | Smallest Element Length | One-Sided | #DIV/0! | [m]
[5 empty] | Largest Element Length | One-Sided | #DIV/0! | [m]
| Equivalent Calculated Parameters |  |  |  | ODD Central Bias
| Bias Growth Rate | r | 1 | [ ] | ODD Smallest Element Length | Central Min |  | [m]
| Bias Factor | B | 1 | [ ] | ODD Largest Element Length | Central Min |  | [m]
| Target Element Length | 𝓁_target | 0.00020102 | [m] | ODD Smallest Element Length | Central Max |  | [m]
| Number of Divisions | N | 18 | [ ] | ODD Largest Element Length | Central Max |  | [m]
EVEN Central Bias
| Element Size Calculation |  |  |  | EVEN Smallest Element Length | Central Min | #DIV/0! | [m]
| Smallest Element Length | 𝓁_1 | #DIV/0! | [m] | EVEN Largest Element Length | Central Min | #DIV/0! | [m]
| Largest Element Length | 𝓁_N | #DIV/0! | [m] | EVEN Smallest Element Length | Central Max | #DIV/0! | [m]
[5 empty] | EVEN Largest Element Length | Central Max | #DIV/0! | [m]
Input Type
Target Element Length
Number of Divisions
Bias Definition Type
Bias Factor
Smooth Transition (GR)
Bias Types
One-Sided
Central Min
Central Max

## ExpSpl4
ExpSpl4 | EXPANSION SPLINE SECTION 4
| Edge Sizing Inputs | Symbol | Value | Units | Bisection Calculation |  |  | True N
| Edge Length | L | 0.0035414 | [m] | Parity for Number of Divisions | EVEN |  | 18
| Size Definition Type |  | Target Element Length |  | Bisected Side Divisions | 9
| Size Definition Value | 𝓁_target | 0.00020102 | [m]
| Bias Definition Type |  | Bias Factor |  | Bias Calculation Lookup
| Bias Definition Value | B | 1 | [ ] | One-Sided Bias
| Bias Type |  | One-Sided |  | Smallest Element Length | One-Sided | #DIV/0! | [m]
[5 empty] | Largest Element Length | One-Sided | #DIV/0! | [m]
| Equivalent Calculated Parameters |  |  |  | ODD Central Bias
| Bias Growth Rate | r | 1 | [ ] | ODD Smallest Element Length | Central Min |  | [m]
| Bias Factor | B | 1 | [ ] | ODD Largest Element Length | Central Min |  | [m]
| Target Element Length | 𝓁_target | 0.00020102 | [m] | ODD Smallest Element Length | Central Max |  | [m]
| Number of Divisions | N | 18 | [ ] | ODD Largest Element Length | Central Max |  | [m]
EVEN Central Bias
| Element Size Calculation |  |  |  | EVEN Smallest Element Length | Central Min | #DIV/0! | [m]
| Smallest Element Length | 𝓁_1 | #DIV/0! | [m] | EVEN Largest Element Length | Central Min | #DIV/0! | [m]
| Largest Element Length | 𝓁_N | #DIV/0! | [m] | EVEN Smallest Element Length | Central Max | #DIV/0! | [m]
[5 empty] | EVEN Largest Element Length | Central Max | #DIV/0! | [m]
Input Type
Target Element Length
Number of Divisions
Bias Definition Type
Bias Factor
Smooth Transition (GR)
Bias Types
One-Sided
Central Min
Central Max

## ExpSpl5
ExpSpl5 | EXPANSION SPLINE SECTION 5
| Edge Sizing Inputs | Symbol | Value | Units | Bisection Calculation |  |  | True N
| Edge Length | L | 0.0023609 | [m] | Parity for Number of Divisions | EVEN |  | 12
| Size Definition Type |  | Target Element Length |  | Bisected Side Divisions | 6
| Size Definition Value | 𝓁_target | 0.00020102 | [m]
| Bias Definition Type |  | Bias Factor |  | Bias Calculation Lookup
| Bias Definition Value | B | 1 | [ ] | One-Sided Bias
| Bias Type |  | One-Sided |  | Smallest Element Length | One-Sided | #DIV/0! | [m]
[5 empty] | Largest Element Length | One-Sided | #DIV/0! | [m]
| Equivalent Calculated Parameters |  |  |  | ODD Central Bias
| Bias Growth Rate | r | 1 | [ ] | ODD Smallest Element Length | Central Min |  | [m]
| Bias Factor | B | 1 | [ ] | ODD Largest Element Length | Central Min |  | [m]
| Target Element Length | 𝓁_target | 0.00020102 | [m] | ODD Smallest Element Length | Central Max |  | [m]
| Number of Divisions | N | 12 | [ ] | ODD Largest Element Length | Central Max |  | [m]
EVEN Central Bias
| Element Size Calculation |  |  |  | EVEN Smallest Element Length | Central Min | #DIV/0! | [m]
| Smallest Element Length | 𝓁_1 | #DIV/0! | [m] | EVEN Largest Element Length | Central Min | #DIV/0! | [m]
| Largest Element Length | 𝓁_N | #DIV/0! | [m] | EVEN Smallest Element Length | Central Max | #DIV/0! | [m]
[5 empty] | EVEN Largest Element Length | Central Max | #DIV/0! | [m]
Input Type
Target Element Length
Number of Divisions
Bias Definition Type
Bias Factor
Smooth Transition (GR)
Bias Types
One-Sided
Central Min
Central Max

## ExpPar1
ExpPar1 | EXPANSION PARTITION 1 CURVE
| Edge Sizing Inputs | Symbol | Value | Units | Bisection Calculation |  |  | True N
| Edge Length | L | 0.0036584 | [m] | Parity for Number of Divisions | EVEN |  | 80
| Size Definition Type |  | Number of Divisions |  | Bisected Side Divisions | 40
| Size Definition Value | N | 80 | [ ]
| Bias Definition Type |  | Bias Factor |  | Bias Calculation Lookup
| Bias Definition Value | B | 4.1555 | [ ] | One-Sided Bias
| Bias Type |  | One-Sided |  | Smallest Element Length | One-Sided | 2.06e-05 | [m]
[5 empty] | Largest Element Length | One-Sided | 8.5604e-05 | [m]
| Equivalent Calculated Parameters |  |  |  | ODD Central Bias
| Bias Growth Rate | r | 1.0182 | [ ] | ODD Smallest Element Length | Central Min |  | [m]
| Bias Factor | B | 4.1555 | [ ] | ODD Largest Element Length | Central Min |  | [m]
| Target Element Length | 𝓁_target | 4.573e-05 | [m] | ODD Smallest Element Length | Central Max |  | [m]
| Number of Divisions | N | 80 | [ ] | ODD Largest Element Length | Central Max |  | [m]
EVEN Central Bias
| Element Size Calculation |  |  |  | EVEN Smallest Element Length | Central Min | 3.1487e-05 | [m]
| Smallest Element Length | 𝓁_1 | 2.06e-05 | [m] | EVEN Largest Element Length | Central Min | 6.3611e-05 | [m]
| Largest Element Length | 𝓁_N | 8.5604e-05 | [m] | EVEN Smallest Element Length | Central Max | 3.1487e-05 | [m]
[5 empty] | EVEN Largest Element Length | Central Max | 6.3611e-05 | [m]
Iterative Solution
| Exp-Exp Boundary Element Size | 𝓁_round | 2.06e-05 | [m] | Input Type
| Element Length Difference | 𝓁_N | 3.18e-13 | [m] | Target Element Length
Number of Divisions
Bias Definition Type
Bias Factor
Smooth Transition (GR)
Bias Types
One-Sided
Central Min
Central Max

## ExpPar2
ExpPar2 | EXPANSION PARTITION 2 CURVE
| Edge Sizing Inputs | Symbol | Value | Units | Bisection Calculation |  |  | True N
| Edge Length | L | 0.0079229 | [m] | Parity for Number of Divisions | EVEN |  | 80
| Size Definition Type |  | Number of Divisions |  | Bisected Side Divisions | 40
| Size Definition Value | N | 80 | [ ]
| Bias Definition Type |  | Bias Factor |  | Bias Calculation Lookup
| Bias Definition Value | B | 17.6274 | [ ] | One-Sided Bias
| Bias Type |  | One-Sided |  | Smallest Element Length | One-Sided | 1.696e-05 | [m]
[5 empty] | Largest Element Length | One-Sided | 0.00029897 | [m]
| Equivalent Calculated Parameters |  |  |  | ODD Central Bias
| Bias Growth Rate | r | 1.037 | [ ] | ODD Smallest Element Length | Central Min |  | [m]
| Bias Factor | B | 17.6274 | [ ] | ODD Largest Element Length | Central Min |  | [m]
| Target Element Length | 𝓁_target | 9.9036e-05 | [m] | ODD Smallest Element Length | Central Max |  | [m]
| Number of Divisions | N | 80 | [ ] | ODD Largest Element Length | Central Max |  | [m]
EVEN Central Bias
| Element Size Calculation |  |  |  | EVEN Smallest Element Length | Central Min | 4.4737e-05 | [m]
| Smallest Element Length | 𝓁_1 | 1.696e-05 | [m] | EVEN Largest Element Length | Central Min | 0.00018445 | [m]
| Largest Element Length | 𝓁_N | 0.00029897 | [m] | EVEN Smallest Element Length | Central Max | 4.4737e-05 | [m]
[5 empty] | EVEN Largest Element Length | Central Max | 0.00018445 | [m]
Iterative Solution
| Exp-Exp Boundary Element Size | 𝓁_round | 1.696e-05 | [m] | Input Type
| Element Length Difference | 𝓁_N | 2.5132e-12 | [m] | Target Element Length
Number of Divisions
Bias Definition Type
Bias Factor
Smooth Transition (GR)
Bias Types
One-Sided
Central Min
Central Max

## ExpPar3
ExpPar3 | EXPANSION PARTITION 3 CURVE
| Edge Sizing Inputs | Symbol | Value | Units | Bisection Calculation |  |  | True N
| Edge Length | L | 0.005064 | [m] | Parity for Number of Divisions | EVEN |  | 80
| Size Definition Type |  | Number of Divisions |  | Bisected Side Divisions | 40
| Size Definition Value | N | 80 | [ ]
| Bias Definition Type |  | Bias Factor |  | Bias Calculation Lookup
| Bias Definition Value | B | 11.8631 | [ ] | One-Sided Bias
| Bias Type |  | One-Sided |  | Smallest Element Length | One-Sided | 1.4328e-05 | [m]
[5 empty] | Largest Element Length | One-Sided | 0.00016998 | [m]
| Equivalent Calculated Parameters |  |  |  | ODD Central Bias
| Bias Growth Rate | r | 1.0318 | [ ] | ODD Smallest Element Length | Central Min |  | [m]
| Bias Factor | B | 11.8631 | [ ] | ODD Largest Element Length | Central Min |  | [m]
| Target Element Length | 𝓁_target | 6.33e-05 | [m] | ODD Smallest Element Length | Central Max |  | [m]
| Number of Divisions | N | 80 | [ ] | ODD Largest Element Length | Central Max |  | [m]
EVEN Central Bias
| Element Size Calculation |  |  |  | EVEN Smallest Element Length | Central Min | 3.2229e-05 | [m]
| Smallest Element Length | 𝓁_1 | 1.4328e-05 | [m] | EVEN Largest Element Length | Central Min | 0.00010928 | [m]
| Largest Element Length | 𝓁_N | 0.00016998 | [m] | EVEN Smallest Element Length | Central Max | 3.2229e-05 | [m]
[5 empty] | EVEN Largest Element Length | Central Max | 0.00010928 | [m]
Iterative Solution
| Exp-Exp Boundary Element Size | 𝓁_round | 1.4328e-05 | [m] | Input Type
| Element Length Difference | 𝓁_N | 4.7276e-12 | [m] | Target Element Length
Number of Divisions
Bias Definition Type
Bias Factor
Smooth Transition (GR)
Bias Types
One-Sided
Central Min
Central Max

## ExpPar4
ExpPar4 | EXPANSION PARTITION 4 CURVE
| Edge Sizing Inputs | Symbol | Value | Units | Bisection Calculation |  |  | True N
| Edge Length | L | 0.0038771 | [m] | Parity for Number of Divisions | EVEN |  | 80
| Size Definition Type |  | Number of Divisions |  | Bisected Side Divisions | 40
| Size Definition Value | N | 80 | [ ]
| Bias Definition Type |  | Bias Factor |  | Bias Calculation Lookup
| Bias Definition Value | B | 9.9184 | [ ] | One-Sided Bias
| Bias Type |  | One-Sided |  | Smallest Element Length | One-Sided | 1.2404e-05 | [m]
[5 empty] | Largest Element Length | One-Sided | 0.00012303 | [m]
| Equivalent Calculated Parameters |  |  |  | ODD Central Bias
| Bias Growth Rate | r | 1.0295 | [ ] | ODD Smallest Element Length | Central Min |  | [m]
| Bias Factor | B | 9.9184 | [ ] | ODD Largest Element Length | Central Min |  | [m]
| Target Element Length | 𝓁_target | 4.8463e-05 | [m] | ODD Smallest Element Length | Central Max |  | [m]
| Number of Divisions | N | 80 | [ ] | ODD Largest Element Length | Central Max |  | [m]
EVEN Central Bias
| Element Size Calculation |  |  |  | EVEN Smallest Element Length | Central Min | 2.6021e-05 | [m]
| Smallest Element Length | 𝓁_1 | 1.2404e-05 | [m] | EVEN Largest Element Length | Central Min | 8.0767e-05 | [m]
| Largest Element Length | 𝓁_N | 0.00012303 | [m] | EVEN Smallest Element Length | Central Max | 2.6021e-05 | [m]
[5 empty] | EVEN Largest Element Length | Central Max | 8.0767e-05 | [m]
Iterative Solution
| Exp-Exp Boundary Element Size | 𝓁_round | 1.2404e-05 | [m] | Input Type
| Element Length Difference | 𝓁_N | 5.1959e-14 | [m] | Target Element Length
Number of Divisions
Bias Definition Type
Bias Factor
Smooth Transition (GR)
Bias Types
One-Sided
Central Min
Central Max